## ECOLODGE
GUIDANCE METHODOLOGY
1 a) DESIGN PHASE - TECHNICAL DATA
HYDRO 1 Facility n° | TECHNOLOGIES INVOLVED |  |  | Legend
1) | Vapour condensation |  |  |  | Design Data which should be provided by the site manager
2) | Composting system |  |  |  | Assumed Data for Design phase
3) | Reed Beds
4) | UV Disinfection
5) | Composting system
Design Data
Parameters | Units | Typical | Used for HYDRO 1 in Greek Case Study | Insert Data according to Replication Site Case Study | Notes
Number of maximum guests in the Ecolodge | PE
Operative Parameters
MASS AND ENERGY BALANCE
| INPUTs |  | OUTPUTs |  |  | *Waste indicates any generic residual/or untreated flow which could be derived by the process
Rainwater to be harvested [l/d] = | 0 |  | Fresh water for irrigation [l/d] = | 0 |  | If any, please indicate the type and the amount
Grey water to be treated [l/d] = | 0 |  | Harvested rainwater for domestic reuse [l/d] = | 0
Black water to be treated [l/d] = | 0 |  | Compost [kg/d] = | 0
Water vapour [l/d] = | 0 |  | Drinking water [l/d] = | 0
Maximum Energy Needed [kWh/d] = | 0 |  | Energy Produced [kW/d] = | 0 | if any
|  |  | Waste* [.../d] = | 0
Technical minimum requirement to Technology replicability:
FOOTPRINT
Paramenter to analyse | Unit | Specification | TOTAL | Notes
Equipment area requirement | m2 | Composting toilet
Tanks
Pumps
Reed bed
UV Lamp for Disinfection
Electrical panel
Vapour Condensation system
…insert here other relevant units…
PLC
Total area requirement | m2 | Considering all of the equipments (tanks. pumps. piping. etc...) | 0
Specific area equirement | m2/(PE) | m2 per guests of the ecolodge | #REF!
INPUTS (Requirements)
Paramenter to analyse | Unit | Specification | TOTAL | Notes
Influent Flowrate | l/d | Rainwater
| l/d | Greywater
| l/d | Black water
| l/d | Water vapour
Energy Consumption | kWh/d | Energy for: | kW absorbed | h/d | kWh/d | Notes
|  | pumps |  |  | 0 | kW*h/d
|  | …please enter here the consumptions….. |  |  | 0
|  | Sensors, PLC |  |  | 0
|  | TOTAL requirements | 0 |  | 0
Specific Energy consumption | kWh/PE | Specific kWh consumed/day per guests in the ecolodge | - | - | #DIV/0!
Reagents Consumption | l/d | Considering reagents both for operation and maintenance (cleaning)
COSTS (CAPEX)
Paramenter to analyse | Unit | Specification | TOTAL | Notes
Cost of units | € | tanks
| € | pumps
| € | …..please insert here the cost of the pumps….
| € | Piping, cables, valves
| € | sensors, PLC
Construction/Installation of units | € | Preparation of site
| € | Installation
TOTAL CAPEX | € |  | 0
TOTAL CAPEX | €/PE | Specific CAPEX per guest in the ecolodge | #REF!
COSTS (OPEX)
Paramenter to analyse | Unit | Specification | Amount used | Unit Value | Total Cost | Notes
Reagents | €/y | Considering reagents both for operation and maintenance (cleaning) |  |  | 0 | l/y*€/l
Energy costs | €/y | Considering cost of electricity [average between day and night, during week and week-end] | 0 |  | 0 | kWh/y * €/kWh(=0,17 average in Europe for non-household elecrticity)
Human Requirement | €/y | Considering personnel both for operation and maintenance |  |  | 0 | Hour of work required/y * €/h
Maintenance | €/y | Considering substitution of pieces etc… |  |  | 0 | Quantity of unit to change/y * €/unit
TOTAL ANNUAL OPEX | €/y |  | - | - | 0
TOTAL ANNUAL OPEX | €/PE | Specific OPEX per guest in the ecolodge |  |  | #DIV/0!
OUTPUTS EXPECTED
Paramenter to analyse | Unit | Specification | TOTAL | Notes
Effluent Flowrate | l/d | Fresh water for irrigation
| l/d | Harvested rainwater for domestic reuse
| kg/d | By-Products from crop cultivation
| kg/d | Compost
SYSTEM

## Mass and Energy Balance
GUIDANCE METHODOLOGY
MASS BALANCE
| RAINWATER | [15 empty] | RAINWATER TANK
| Q | m3/d
[17 empty] | Energy consumption | kWh/d
(*pump)
VAPOUR CONDENSATION SYSTEM
WATER VAPOUR
| Q | m3/d |  |  |  | Energy consumption | kWh/d
WATER FOR IRRIGATION
[16 empty] | Q | m3/d
|  |  | DRINKING WATER | [8 empty] | WATER FOR DOMESTIC USES
|  |  | Q |  | m3/d | [6 empty] | Q | m3/d
HOUSE COMMUNITY
| NETWORK WATER | [15 empty] | CROP AND PLANT
| Q | m3/d |  |  |  | Energy consumption | kWh/d |  | GREY WATER | [7 empty] | type | -
[9 empty] | Q | m3/d |  |  |  | WATER FOR IRRIGATION |  |  | production | kg/y
[9 empty] | COD | mg/L |  |  |  | Q | m3/d
|  |  |  | BLACK WATER |  |  |  |  | Ntot | mg/L |  |  |  | COD | mg/L
|  |  |  | Q |  | m3/d |  |  | Ptot | mg/L |  |  |  | Ntot | mg/L
|  |  |  | COD |  | mg/L |  |  | TSS | mg/L |  |  |  | Ptot | mg/L
|  |  |  | Ntot |  | mg/L |  |  | E.coli | 100 UFC/mL |  |  |  | TSS | mg/L
|  |  |  | Ptot |  | mg/L | [7 empty] | E.coli | 100 UFC/mL
|  |  |  | TSS |  | mg/L
|  |  |  | E.coli |  | 100 UFC/mL
[6 empty] | COMPOST TOILET |  | SETTLING TANKS |  |  | REED BED |  |  | UV DISINFECTION
[6 empty] | Energy consumption | kWh/d | Energy consumption | kWh/d |  | Energy consumption | kWh/d |  | Energy consumption | kWh/d
COMPOST
[17 empty] | Q | Kg/d

## Business model
TOTAL HYDRO CAPEX summary | [7 empty] | Comments
Total CAPEX | [5 empty] | 0 | €
TOTAL HYDRO OPEX summary
System Operation | [5 empty] | 0 | €/year
Insurance | External services | [5 empty] | €/year
Certification/permit fees | External services | [5 empty] | €/year
Yearly OPEX | [5 empty] | 0 | €/year
Revenue & costs saving streams
Savings in terms of: |  | Unit | Quantity | Item value* | Unit | Revenue | revenue unit | * from Local market analysis
Domestic non potable water |  | m3/year |  |  | €/m3 | 0 | €/year
Drinking water |  | m3/year |  |  | €/m3 | 0 | €/year
Food from crop cultivation |  | kg/year |  |  | €/kg | 0 | €/year
Compost |  | kg/year |  |  | €/kg | 0 | €/year
Water for irrigation |  | m3/year |  |  | €/m3 | 0 | €/year
Yearly revenues | [5 empty] | 0 | €/year
Payback period |  | year | #DIV/0! | CAPEX/(yearly revenues - OPEX)