## HYDRO 1+2
INPUT (I) | HYDRO SOLUTION | OUTPUT (O)
HYDRO 1
HYDRO 2
OUTLET FROM CONSTRUCTED WETLAND TO IRRIGATION REUSE
BIOMETHANE FOR BIOFUEL
WASTEWATER TO UPFLOW ANAEROBIC SLUDGE BLANKET
OUTLET FROM COMPOSTING SYSTEM TO BE REUSED AS FERTILIZER
Legislative References for reuse of biomethane for automotive fuels
Legislative References for water for fertigation
Links to data/info collection tables:
Legislative References for compost/sludge
Permitting Pathway
Basic Block Flow Diagram link
OUTLET FROM CONSTRUCTED WETLAND TO IRRIGATION REUSE
CROPS/PLANT SPECIES
OUTLET FROM COMPOSTING SYSTEM TO BE REUSED AS FERTILIZER
Legislative References for crops/plant species cultivation and final purpose

## O1_Biomethane
Please fill the table below with main information required in each column. Relevant information for the regulation of this output can be also highlighted, by adding new columns and raws. As guidance for the compilation of the table, please refer to the ITALIAN CASE in the link at the side.
Insert here the Legislative References (e.g. Law/Decree/Regulation/Standard n°__of __/__/___) on reuse of biomethane for automotive fuels |  |  | PERMITTING PATHWAY FOR UTILIZATION OF THE BY-PRODUCT | Notes/Improvements/Lack of actual legislation
Quality of the methane | Prescriptions on the use | Minimum required treatments
Chemical Parameters (unit and values) to be respected as limits for reuse | Descriptions of: 1- specific conditions for utilization of the methane | Processes and treatments (i.e. desulphurization, scrubbing etc...)needed to ensure compliance with methane in terms of quality, according to the reuse | For example: 1-Need to certify the product (i.e. labelling or certification etc…); 2-Need to identify end-users; 3-Need to involve Authorities/get authorized by legislative Bodies. Please give detailed legislative references
Go Back
EXAMPLE ITALIAN CASE

## O2_Water for fertigation
Please fill the table below with main information required in each column. Relevant information for the regulation of this output can be also highlighted, by adding new columns and raws. As guidance for the compilation of the table, please refer to the ITALIAN CASE in the link at the side.
Insert here the Legislative References (e.g. Law/Decree/Regulation/Standard n°__of __/__/___) on water for fertigation |  |  | PERMITTING PATHWAY FOR UTILIZATION OF THE BY-PRODUCT | Notes/Improvements/Lack of actual legislation
Quality of the water | Prescriptions on the use | Minimum required treatments
Chemical and Microbiological Parameters (unit and values) to be respected as limits for reuse | Descriptions of: 1- specific conditions for utilization of the fertigation liquid | Processes and treatments (i.e. primary treatments, secondary treatments, disinfection etc…) needed to ensure compliance with reclaimed water with quality, according to the reuse | For example: 1-Need to certify the product (i.e. labelling or certification etc…); 2-Need to identify end-users; 3-Need to involve Authorities/get authorized by legislative Bodies. Please give detailed legislative references
Go Back
EXAMPLE ITALIAN CASE

## O3_Compost,sludge
Please fill the table below with main information required in each column. Relevant information for the regulation of this output can be also highlighted, by adding new columns and raws. As guidance for the compilation of the table, please refer to the ITALIAN CASE in the link at the side.
Insert here the Legislative References (e.g. Law/Decree/Regulation/Standard n°__of __/__/___) on Compost/Sludge |  |  |  | PERMITTING PATHWAY FOR UTILIZATION OF THE BY-PRODUCT | Notes/Improvements/Lack of actual legislation
Quality of the Compost/Sludge |  | Prescriptions on the use | Minimum required treatments
Matrices allowed for compost/soil improver for agricultural uses (Specify even if they are allowed for organic farming) | Chemical and Microbiological Parameters (unit and values) to be respected as limits for reuse | Descriptions of: 1- specific conditions for utilization/spreading of the compost/soil improver (i.e. times and doses) | Treatments (i.e. transformation, stabilization etc...) for compost/soil improver/sludge | For example: 1-Need to certify the product (i.e. labelling or certification etc…); 2-Need to identify end-users; 3-Need to involve Authorities/get authorized by legislative Bodies. Please give detailed legislative references
Go Back
EXAMPLE ITALIAN CASE

## O4_Crops and plant species
Please fill the table below with main information required in each column. Relevant information for the regulation of this output can be also highlighted, by adding new columns and raws. As guidance for the compilation of the table, please refer to the ITALIAN CASE in the link at the side.
PERMITTING PATHWAY FOR UTILIZATION OF THE BY-PRODUCT | Notes/Improvements/Lack of actual legislation
For example: 1-Need to certify the products (i.e. labelling or certification etc…); 2-Need to identify the management conditions (i.e. the owner could be the Municipality which authorizes the private citizens to cultivate the site or private small farms could manage the property and the selling of the final product); 3-Need to involve Authorities/get authorized by legislative Bodies Please give detailed legislative references
Go Back
EXAMPLE ITALIAN CASE

## Permitting Pathway
Please fill the table below with main information required in each column. Relevant information on the permitting pathway can be also highlighted, by adding new columns and raws. As guidance for the compilation of the table, please refer to the ITALIAN CASE in the link at the side.
PERMITTING PATHWAY FOR THE CONSTRUCTION AND MANAGEMENT |  |  | Notes/Improvements/Lack of actual legislation
For example: 1-Need to obtain authorization for construction, building and management of the plant (HYDRO SOLUTION);
For 100 m3/d of wastewater, consider a global area of about 1300 mq.
An example of table can be summarized in the following way.
List of Administratitive Body/Relevant Institution responsible for authorization |  | Remarks about the authorization (e.g. Purpose, procedures, approval conditions etc…)
n° | Name of the Administration | Example
1 | Administration "…..." | Authorization for….It signs the permit after the approval of Institution….
2 | Administration "…..." | It approves, if there is no negative evaluation by any body….
3 | Administration "…..." | …
4 | Administration "…..." | …
5 | Administration "…..." | …
6 | Administration "…..." | …
….... | Administration "…..." | …
n | Administration "…..." | …
Go Back
EXAMPLE ITALIAN CASE

## BLOCK FLOW DIAGRAM
INPUT (I) | HYDRO SOLUTION | OUTPUT (O)
Please modify the main flow scheme of the HYDRO, according to the technical requirements and local legislations, eventually even by choosing the sub-HYDRO of interest.
HYDRO 1
|  |  | Sub HYDRO1 | UASB + CW
|  |  | Sub HYDRO2 | UASB + CW+POST-TREATMENT
|  |  | Sub HYDRO3 | UASB + CW+POST-TREATMENT+BIOGAS UPGRADE
|  |  | Sub HYDRO4 | UASB + CW+POST-TREATMENT+COMPOSTING SYSTEM
HYDRO 2
Possible by-pass
Municipal wastewater
UASB reactor 1
Vertical Flow Saturated Wetltand
UASB reactor 1
Vertical Flow Unsaturated Wetltand 1
Vertical Flow Unsaturated Wetltand 2
Vertical Flow Unsaturated Wetltand 3
Cartridge Filter
Gasometer
Scrubber + Stripper
Gas Storage
Drying
Gas Compression
Ultra Filtration Membrane
Ultra Violet Disinfection
Storage Tanks
Composting System
Biomethane for reuse as fuel
Water for irrigation
Compost
Go Back
Crop/Plant Species
Agroforestry System
Water for irrigation
Compost
Sub-HYDRO1
Sub-HYDRO2
Sub-HYDRO3
Sub-HYDRO4

## EXAMPLE ITALIAN CASE
INPUT (I) | HYDRO SOLUTION |  | OUTPUT (O)
[5 empty] | EN 16723-2 (on GNL, biomethane and blends for automotive fuels) | [6 empty] | AUTHORIZATION PATHWAY FOR UTILIZATION OF THE BY PRODUCT | Notes/Improvements/Lack of actual legislation
[5 empty] | Field of application | Parameter | Unit | Limits |  |  | Reference standars for methods (informative)
[8 empty] | Based on st. ref. Conditions 15°C/15°C | Based on normal ref. Conditions 25°C/0°C
[5 empty] | GNL, biomethane and their blends of H and L Group families, according to EN 437, used for automotive fuels |  |  | Min. | Max. |  | - | Once the biofuel is produced, the producer is responsible for its quality and the subscription of contracts with the end-users (i.e. ACNG/fuel station) to be sent to the GSE (Authority for the energy) | The regulation refers only to centralised plant, no indication for domestic or community biogas production/management is given
[6 empty] | Total volatile Silicon (as Si) | mgSi/m3 | - | 0.3 |  | EN ISO 16017-1:2000 TDS-GC-MS
[6 empty] | Hydrogen | % mol/mol | - | 2 |  | EN ISO 6974-3, EN ISO 6974-6, EN ISO 6975
[6 empty] | Hydrocarbon dew point temperature (from 0.1 to 7 Mpa) | °C | - | -2 |  | ISO 23874, ISO/TR 11150, ISO/TR 12148
[6 empty] | Oxygen | % mol/mol | - | 1 |  | EN ISO 6974 series, EN ISO 6975
[6 empty] | Hydrogen sulphid + Carbonyl sulphide (as sulfur) | mg/m3 | - | 5 |  | EN ISO 6326-1, EN ISO 6326-3, EN ISO 19739
[6 empty] | S total (including odorization) | mgS/m3 |  | 10a 30b |  | EN ISO 6326-5, EN ISO 19739
[6 empty] | Methane Number | Index | 65 |  |  | See EN 16726 - Annex A
[6 empty] | Compressor oil* |  |  | Free from impurities other than level of compressor oil and dust impurities. |  | ISO 8573-2
[6 empty] | Dust impurities* |  |  |  |  | ISO 8573-4
[6 empty] | Amine* | mg/m3 |  | 10 |  | VDI 2467 Blatt 2:1991-08
[6 empty] | Water dew point °C at 20000 kPa | Class A | -10 |  |  | ISO 6327 (applicability at 20000 kPa)
[7 empty] | Class B | -20
[7 empty] | Class C | -30
*To avoid problems with lubrificating oil filter should be used (cartridge type). The cartridge should retain 99% of the solid particulates ≥ 5µm and 99% of liquid particulates ≥ 10 µm
aAutomotive industry needs for sulfur content including odorization
bValues the gas industry can provide including odorization
[5 empty] | DM (Ministerial Decree) 185/2003 (reuse of reclaimed water); DM 86/99 (Good agricultural practices); (Respect of limits defined in the European Proposal for a Regulation on minimum requirements for water reuse) | [9 empty] | AUTHORIZATION PATHWAY FOR UTILIZATION OF THE BY PRODUCT | Notes/Improvements/Lack of actual legislation |  | Proposal for a Regulation of the European Parliament and of the Council on minimum requirements for water reuse (2018) 337 final 2018/0169 (COD)
[5 empty] | Quality |  |  |  | Prescriptions on the use |  |  |  | Minimum required treatments |  |  |  |  | Minimum reclaimed water quality class | Parameters | Units | Limits
|  |  |  | OPTION A: reuse of water according to DM 185/2003 | Phisical-Chemical Parameters | Parameter | Unit | Limit Value | Art. 3 (1) Allowed purposes of reusing: |  |  |  | NONE |  | The Province releases the authorisation to reuse water | The UASB effluent would not respect the discharge limit for Nitrogen as according to DM 185/2003. |  | A Group | E.coli | cfu/100 mL | ≤10 or below detection limit
[6 empty] | pH | - | 6-9.5 | a) irrigation: for the irrigation of crops intended both for the production of food for human and animal consumption and for non-food purposes, as well as for the irrigation of green areas or for recreational or sporting activities | [9 empty] | BOD5 | mg/L O2 | ≤10
[6 empty] | SAR | - | 10 | [10 empty] | TSS | mg/L | ≤10
[6 empty] | Coarse Materials | - | Absent | [10 empty] | Turbidity | NTU | ≤5
[6 empty] | TSS | mg/l | 10 | [10 empty] | Legionella | cfu/L*Only if there is risk of aerosolization | <1000
[6 empty] | BOD5 | mgO2/l | 20 | [10 empty] | Intestinal nematodes (helminth eggs) | egg/l | ≤1 egg/l for irrigation of pastures or forage
[6 empty] | COD | mgO2/l | 100 | [10 empty] | E.coli | log10 reduction | ≥ 5.0
[6 empty] | Ptot | mgP/l | 2 | b) civil: for washing roads in urban centers; for powering the heating or cooling systems; for the feeding of dual distribution networks, separated from those of drinking water, to the exclusion of the direct use of this water in buildings for civil use, with the exception of waste systems in toilets | [9 empty] | Total coliphages/ F-specific coliphages/somatic coliphages/coliphages | log10 reduction | ≥ 6.0
[6 empty] | Ntot | mgN/l | 15 | [10 empty] | Clostridium perfringens spores/spore-forming sulfate-reducing bacteria | log10 reduction | ≥ 4.0 in case of spores; ≥ 5.0 in case of spore-forming sulfate-reducing bacteria
[6 empty] | N-NH4 | mgNH4/l | 2 | [9 empty] | B Group | E.coli | cfu/100 mL | ≤100
[6 empty] | Conductivity | μS/cm | 3000 | [10 empty] | BOD5 | mg/L O2 | 25
[6 empty] | Alluminum | mg/l | 1 | [10 empty] | TSS | mg/L | 35 mg/L (more than 10000 p.e .) 60 mg/L (2 000-10 000 p.e.)
[6 empty] | Arsenic | mg/l | 0.02 | [10 empty] | Turbidity | NTU | -
[6 empty] | Barium | mg/l | 10 | [10 empty] | Legionella | cfu/L*Only if there is risk of aerosolization | <1000
[6 empty] | Berillium | mg/l | 0.1 | [10 empty] | Intestinal nematodes (helminth eggs) | egg/l | ≤1 for irrigation of pastures or forage
[6 empty] | Borum | mg/l | 1 | c) industrial: such as fire, process, washing and thermal cycles of industrial processes, to the exclusion of uses that involve contact between the recovered waste water and food or pharmaceutical and cosmetic products | [8 empty] | C Group | E.coli | cfu/100 mL | ≤1000
[6 empty] | Cadmium | mg/l | 0.005 | [10 empty] | BOD5 | mg/L O2 | 25
|  | PERMITTING PATHWAY FOR THE CONSTRUCTION AND MANAGEMENT D.Lgs. 152/06 |  |  |  | Cobalt | mg/l | 0.05 | [10 empty] | TSS | mg/L | 35 mg/L (more than 10000 p.e .) 60 mg/L (2 000-10 000 p.e.)
[6 empty] | Chromium tot | mg/l | 0.1 | [10 empty] | Turbidity | NTU | -
[6 empty] | Chromium VI | mg/l | 0.005 | [10 empty] | Legionella | cfu/L*Only if there is risk of aerosolization | <1000
[6 empty] | Iron | mg/l | 2 | [10 empty] | Intestinal nematodes (helminth eggs) | egg/l | ≤1 for irrigation of pastures or forage
[6 empty] | Manganese | mg/l | 0.2 | Nitrogen fertilization plans | [8 empty] | D Group | E.coli | cfu/100 mL | ≤10000
[6 empty] | Mercury | mg/l | 0.001 | Crop Type | Limits of Nitrogen requirement [kg/ha] | [8 empty] | BOD5 | mg/L O2 | 25
[6 empty] | Nickel | mg/l | 0.2 | Wheat | 180 - 140 | [8 empty] | TSS | mg/L | 35 mg/L (more than 10000 p.e .) 60 mg/L (2 000-10 000 p.e.)
[6 empty] | Copper | mg/l | 0.1 | Barley | 120 | [8 empty] | Turbidity | NTU | -
[6 empty] | Lead | mg/l | 1 | Oat | 100 | [8 empty] | Legionella | cfu/L*Only if there is risk of aerosolization | <1000
[6 empty] | Selenium | mg/l | 0.01 | Rye | 80 | [8 empty] | Intestinal nematodes (helminth eggs) | egg/l | ≤1 for irrigation of pastures or forage
[6 empty] | Tin | mg/l | 3 | Rice | 160
[6 empty] | Tallium | mg/l | 0.001 | Corn | 280
[6 empty] | Vanadium | mg/l | 0.1 | Broad bean, bean and pea | 20
[6 empty] | Zinc | mg/l | 0.5 | Potato | 150
[6 empty] | Cyanides tot | mg/l | 0.05 | Sugar beet | 150
[6 empty] | Sulphides | mgH2S/l | 0.5 | Rape | 180
[6 empty] | Sulphites | mgSO3/l | 0.5 | Sunflower | 100
[6 empty] | Sulphates | mgSO4/l | 500 | Soy | 20
[6 empty] | Active chlorine | mg/l | 0.2 | Garlic and onion | 120
[6 empty] | Chlorides | mgF/l | 250 | Carrot | 150
[6 empty] | Fluorides | mg/l | 1.5 | Turnip | 120
[6 empty] | Animal / vegetable fats and oils | mg/l | 10 | Asparagus | 180
[6 empty] | Mineral oils | mg/l | 0.05 | Chard | 130
[6 empty] | Total phenols | mg/l | 0.1 | Artichoke | 200
[6 empty] | Pentachlorophenol | mg/l | 0.003 | Savoy cabbage and cabbage | 200
[6 empty] | Total aldehydes | mg/l | 0.5 | Broccoli | 150
[6 empty] | Tetrachlorethylene, trichlorethylene | mg/l | 0.01 | Cauliflower | 200
[6 empty] | Total chlorinated solvents | mg/l | 0.04 | Fennel | 180
[6 empty] | Trialomethanes | mg/l | 0.03 | Salad | 120 - 180
[6 empty] | Total aromatic organic solvents | mg/l | 0.01 | Celery | 200
[6 empty] | Benzene | mg/l | 0.001 | Spinach | 120
[6 empty] | Benzo (a) pyrene | mg/l | 0.00001 | Cucumber | 150
[6 empty] | Total nitrogen organic solvents | mg/l | 0.01 | Watermelon | 100
[6 empty] | Total surfactants | mg/l | 0.5 | Strawberry | 150
[6 empty] | Chlorinated pesticides (each) | mg/l | 0.0001 | Aubergine | 200
[6 empty] | Phosphate pesticides (each) | mg/l | 0.0001 | Melon | 120
[6 empty] | Other total pesticides | mg/l | 10 (80% of samples) | Sweet pepper | 180
[5 empty] | Microbiological parameters | Escherichia coli | UFC/100mL | 100 max point value | Tomato | 160
[6 empty] | Salmonella |  | Absent | Zucchini | 200
|  |  |  | OPTION B: comparison of UASB supernatans to domestic wastewater | If water is reused on cultivated soil, the irrigation is allowed only for UN-EDIBLE products (Regional Law of Tuscany Region: Regulation-8 september 2008, n. 46/R) | Use of supernatants, as it is, ONLY if it can be comparable to domestic wastewater and does not cointain hazardous substances |  |  | The influent wastwater MUST be comparable to domestic wastewater; absence of hazardous substances; further, dispersion on soil is considered a treatment itself (Regulation 8 september 2008, n. 46/R) | [5 empty] | Actually not required. An utilisation plan might be presented to the Municipality if water reuse is managed by a company and not only by a private citizen. Absence of indication on permitting pathways for community management | Italian regulation lacks indications on water reuse for community application (i.e. private houses). In case of single private use, no authorisation nor communication to Municipality are required. If the system would refer to a community, the authorisation of the Municipality/ASL (Local health Agency) might be necessary to spread water on the soil, since it is considered a treatment itself. The latter case is not clearly regulated by actual legislation, further a risk approach has to be implemented through Water Safety Plan. No quality parameters for irrigation are identified, thus the reference law for water reuse is DM 185/2003 (see HYDRO 1 for effluent parameters limits).
[5 empty] | DM (Ministerial Decree) 218/2013 | [7 empty] | AUTHORIZATION PATHWAY FOR UTILIZATION OF THE BY PRODUCT |  | Notes/Improvements/Lack of actual legislation
[5 empty] | Quality (minimum requirements) |  |  |  | Prescriptions on the use |  |  | Minimum required treatments
[5 empty] | Type | Parameter | Unit | Value |  |  |  | Transformation and stabilization of organic waste which can be made up of the organic fraction of Urban Waste coming from separate collection, from digestate from anaerobic treatment (with the exception of waste coming from the treatment of undifferentiated waste), from zootechnical sewage, waste from agro-industrial activities and untreated wood and natural textile processing, as well as matrices for the green composted soil conditioner. Transformation and stabilization of wastewater and sludge. | The soil improver must be certified by the Ministry of Agricolture |  | The regulation refers only to centralised plant, no indication for domestic or community composting (of sewage sludge) process/management is given
[5 empty] | Mixed composted soil improver and soil improver with sludge | Humidity | % | <50
[6 empty] | pH | - | 6 - 8.8
[6 empty] | Organic Carbon on dry fraction | % | >20
[6 empty] | Humic and fulvic Carbon on dry fraction | % | >7
[6 empty] | Organic Nitrogen on dry fraction | % of Ntot | >80
[6 empty] | C/N | - | <25
[6 empty] | Tallium on dry fraction | mg/kgSS | <2
[6 empty] | Plastic, glass and metallic materials content on dry fraction (d>2 mm) | % | <0.5
[6 empty] | Salmonella | n°/25g | n(1)=5; c(2)=0; m(3)=0; M(4)=0;
[6 empty] | E.Coli | CFU/1g | n(1)=5; c(2)=1; m(3)=1000; M(4)=5000
[6 empty] | Germination Index | % | >60 (diluition 30%)
[6 empty] | Enterobacteriaceae tot | unit/g | < 1*102
[6 empty] | Fecal Streptococci (Nematodes) | unit/50 g | Absent
[6 empty] | Fecal Streptococci (Trematodes) | unit/50 g | Absent
[6 empty] | Fecal Streptococci (Cestodes) | unit/50 g | Absent
[6 empty] | % on dry fraction of Sludge that can be used for compost production | % w/w | < 35
(1) n = number of samples to be tested;
(2) c = number of samples whose bacterial load can be between m and M; the sample is still considered acceptable if the bacterial load of the other samples is equal to or less than m.
(3) m = threshold value for the number of bacteria; the result is considered satisfactory if all the samples have a number of bacteria less than or equal to m;
(4) M = maximum value for the number of bacteria; the result is considered unsatisfactory if one or more samples have a number of bacteria equal to or greater than M
[5 empty] | DLGS (Legislative Decree) 99/92 (SLUDGE CASE) | [10 empty] | AUTHORIZATION PATHWAY FOR UTILIZATION OF THE BY PRODUCT | Notes/Improvements/Lack of actual legislation
[5 empty] | Quality (minimum requirements) into sludge |  |  | Prescriptions on the use of sludge in agriculture. Allowed uses if sludge: | [5 empty] | Minimum required treatment
[5 empty] | Parameter | Unit | Value | a) is subjected to treated | [5 empty] | Are subjected to specific treatment (86/278/CEE ->New Sludge Decree with new limits, parameters and treatments for sludge) |  | Provinces release the Authorisation to spread sludge, both for the producer and final user | The regulation refers only to centralised plant, no indication for community production or management is given
|  |  |  | Annex I B | Cadmium | mg/kg SS | <20 | b) can produce a fertilizing effect and / or soil conditioner and corrective effect
[5 empty] | Mercury | mg/kg SS | <10 | c) does not contain toxic and harmful and / or persistent substances and / or bioaccumulative in concentrations to the soil, crops, animals, humans and the environment in general
[5 empty] | Nickel | mg/kg SS | <300 | d) does not cause an increase of one or more heavy metals concentrations in the soil over the limit values ​​set in Annex I A
[5 empty] | Copper | mg/kg SS | <750 | e) has, at the time of its use in agriculture, limit values ​​for concentrations of heavy metals and other parameters lower than those in Annex I B
[5 empty] | Lead | mg/kg SS | <1000 | f) can be applied on and / or in the soil in doses not exceeding 15 t / ha of dry matter in the three years, as long as that the soils have the following characteristics:
[5 empty] | Zinc | mg/kg SS | <2500 | f-1) cation exchange capacity (c.s.c.) greater than 15 meg / 100 gr
[5 empty] | Organic Carbon | %SS | >20 | f-2) pH between 6.0 and 7.5
[5 empty] | Ptot | %SS | >0.4 | f-3) If pH < 6 and c.s.c. < 15, quantities of sludge used have decreased by 50%
[5 empty] | Ntot | %SS | >1.5 | f-4) If pH > 7.5, the quantities of sludge used can be increased by 50%
g) from the agri-food industry can be used in a maximum quantity of up to three times the quantities indicated in letter f). The heavy metal limits cannot exceed values ​​equal to one fifth of those listed in Annex I B.
[5 empty] | Salmonella | MPN/gSS | >10 | h) can be used as components of the artificial substrates of flower crops on pallets, in compliance with this standard, for the environmental protection and health of operators in the sector. In particular:
h-1) the sludge used must be dehydrated and their moisture content must not exceed the limit of 80%
[5 empty] | Quality (minimum requirements) into soil |  |  | h-2) the sludge must have an analytical composition that falls within the limits of Annex I B
h-3) the artificial culture substrate must contain a quantity of sludge not exceeding 20% ​​of the total
[5 empty] | Parameter | Unit | Value | Prescriptions on prohibition of the use of sludge in agriculture. Prohibited uses:
a) The use of sludge on agricultural land is prohibited if the conditions above are not verified
|  |  |  | Annex I A | Cadmium | mg/kg SS | <1.5 | b) with reference to the substances listed in the annex to the DPR 1982/915
c) It is forbidden to apply sludge to the soil:
[5 empty] | Mercury | mg/kg SS | <1 | c-1) flooded, subject to floods and / or natural floods, marshy or with surfacing aquifer, or with landslides in progress;
c-2) with slopes greater than 15% limited to mud with a dry matter content of less than 30%;
[5 empty] | Nickel | mg/kg SS | <75 | c-3) with pH less than 5;
c-4) with C.S.C. less than 8 meg / 100 gr;
[5 empty] | Copper | mg/kg SS | <100 | c-5) intended for pasture, pasture, forage crops, also in association with other crops, in the 5 weeks preceding pasture or forage harvesting;
c-6) intended for horticulture and fruit growing whose products are normally in direct contact with the ground and are usually eaten raw, in the 10 months preceding the harvest and during the harvest itself;
[5 empty] | Lead | mg/kg SS | <100 | c-7) when a crop is in progress, with the exception of tree crops;
c-8) when the existence of a danger to human and / or animal health and / or environmental protection has been ascertained.
[5 empty] | Zinc | mg/kg SS | <300 | d) The application of liquid sludge with the rain irrigation technique is prohibited, both for sludge as it is and for diluted with water.
See OUTPUT of HYDRO1:
- water for irrigation
- compost
[5 empty] | AUTHORIZATION PATHWAY FOR UTILIZATION OF THE BY PRODUCT | Notes/Improvements/Lack of actual legislation
[5 empty] | No authorization required | Need to implement a sanitation safety plan for the reclaimed water reuse (connected to HYDRO 1)
OUTLET FROM CONSTRUCTED WETLAND TO IRRIGATION REUSE
OUTLET FROM COMPOSTING SYSTEM TO BE REUSED AS FERTILIZER
BIOMETHANE FOR BIOFUEL
INLET TO UASB
Go Back
OUTLET FROM CONSTRUCTED WETLAND TO IRRIGATION REUSE
OUTLET FROM COMPOSTING SYSTEM TO BE REUSED AS FERTILIZER
CROPS/PLANT SPECIES