## MSS (DESALINATION+SALT FACTORY)
GUIDANCE METHODOLOGY
1 a) DESIGN PHASE - TECHNICAL DATA
HYDRO 5 Facility n° | TECHNOLOGIES INVOLVED |  |  | Legend
1) | Mangrove Still system (desalination) - cascade-wick solar still |  |  |  | Design Data which should be provided by the site manager
2) | Mangrove Still system (salt factory) |  |  |  | Assumed Data for Design phase
3) | Saltwater Evaporation Greenhouse (SEG)
4) | Irrigation system + Greenhouse as agricultural site
Design Data MSS - cascade-wick solar still
Parameters | Units | Typical | Used for HYDRO 1 in Greek Case Study | Insert Data according to Replication Site Case Study | Notes
Influent Brine Charateristics:
Salt concentration Ca. | g/kg | <60 | 55
Inlet seawater/brine | l/d | - | 709
Operative Parameters
Residence Time per single panel | min |  | 52
Working hours per day | h/d |  | 9
Evaporating Area of a Panel | m2/panel |  | 0.67
Total area required for a panel | m2/panel |  | 1
N° of panel per column | n° |  | 3
Fresh water production | l/d | - | 169
Withstand operating temperature | °C |  | 70
Light interceptance | ° | 30 - 45
ηenv efficiency factor-influence of environmental conditions (dust, sand, etc.) | - | 0.9 | 0.9
ηheat efficiency factor-influence of non-optimal operating conditions for the system (uncontrolled temperature, non-pre-heated supplying water, etc.) |  | 0.9 | 0.9
Design | Grey cells are referred to the minimum and maximum values for solar radiation in different period of the year
Solar radiation | Wh/m2d | From on line data of specific Country | 8030
Optimal Yield | L/m2d | From literature graph on the right (up) | 4.1
5.2
Operative Yield (considering η) | L/m2d | - | 3.321
4.212
Total evaporation surface | m2 | - | 50.8883
40.1235
Total Panels to be installed | n° | - | 75.9527
59.8858
n°of column for supporting unit | n° | - | 25.3176
19.9619
Total area required, considering the whole panel | m2 | - | 75.9527
59.8858
Freshwater production per panel | l/d/panel | - | 2.2251
2.822
Mangrove Still system (salt factory)
Parameters | Units | Typical | Used for HYDRO 1 in Greek Case Study |  | Notes
Influent Brine Charateristics:
Salt concentration Ca. | g/l |  | 49
Inlet brine | l/d | - | 509
Operative Parameters
Residence Time per single panel | min |  | 52
Anverage daily evaporation rate | kg/m2h | from 0.7 kg/m2h (49 g/L concentration) to 0.2 kg/m2h (over 0.07 kg/L concentration) | 0.24
Full evaporation time | h |  | 165
Working hours per day | h/d |  | 16
Temperature of evaporation | °C |  | 30
blowing air over the brine surface | m/s |  | 2
Height of water in the panel | m |  | 0.025
Total area required for a panel | m2/panel |  | 2
Salt production | kg/d |  | 2
Design
Volume of water per panel | l/panel |  | 50
n° of panel required | n° |  | 10.18
Total evaporation area | m2 |  | 20.36
N° of panel per column | n° |  | 2
N° of column | n° |  | 5.09
Total area required | m2 |  | 10.18
MASS AND ENERGY BALANCE
| INPUTs |  | OUTPUTs |  |  | *Waste indicates any generic residual/or untreated flow which could be derived by the process
Seawater to be treated [l/d] = | 0 |  | Fresh water [l/d] = | 0 |  | If any, please indicate the type and the amount
Rainwater [l/d] = | 0 |  | Salt [kg/d] = | 0
Maximum Energy Needed [kWh/d] = | 0 |  | Energy Produced [kW/d] = | 0 | if any
|  |  | Waste* (Brine) [l/d] = | 0
Technical minimum requirement to Technology replicability:
FOOTPRINT
Paramenter to analyse | Unit | Specification | TOTAL | Notes
Equipment area requirement | m2 | Cascade-wick solar still panels (wick material, condensing surface, stepped plate)
Salt Production panels (under Stepped plates)
Supporting structure
Seawater backup tank
Brine tanks
Freshwater tanks
Inlet pump (from RO plant to tanks)
Inlet pump (from tanks to MSS unit)
backup pump
Freshwater pump
Brine pump
Fan for salt factory
Total area requirement | m2 | Considering all of the equipments (tanks. pumps. piping. etc...) | 0
Specific area equirement | m2/(ltreated/d) | m2 per l/day of seawater treated | 0.23056 | From Greek Case Study
INPUTS (Requirements)
Paramenter to analyse | Unit | Specification | TOTAL | Notes
Influent Flowrate | l/d | Seawater |  | -
| l/d | Rainwater |  | -
Maximum Energy Consumption | kWh/d | Energy for: | kW absorbed | h/d | kWh/d | Notes
|  | Inlet pump (from RO plant to tanks) |  |  | 0 | kW*h/d=kWh/d
|  | Inlet pump (from tanks to MSS unit) |  |  | 0
|  | backup pump |  |  | 0
|  | Freshwater pump |  |  | 0
|  | Brine pump |  |  | 0
|  | TOTAL ENERGY FOR PUMPS |  |  | 0
|  | Fan for salt factory |  |  | 0
|  | Sensors for both MSS and Salt Factory |  |  | 0
|  | TOTAL requirements |  |  | 0
Specific Energy consumption | kWh/l treated | Specific kWh consumed/day per l/day of seawater treated | - | - | 0.084341 | From Greek Case Study
Reagents Consumption | l/d | Considering reagents both for operation and maintenance (cleaning) | None | None | None
COSTS (CAPEX)
Paramenter to analyse | Unit | Specification | TOTAL | Notes
| € | Tanks
| € | Pumps
| € | Fan for salt factory
| € | Piping
| € | Channels
| € | Panels
| € | Supporting structure
| € | Sensors,PLC
Construction/Installation of units | €/unit | Preparation of site
| €/unit | Installation
Total CAPEX | € |  | 0
TOTAL CAPEX | €/l | Specific CAPEX per l/y of seawater treated | 84.4385 | From Greek Case Study
COSTS (OPEX)
Paramenter to analyse | Unit | Specification | Amount used | Unit Value | Total Cost | Notes
Reagents | €/y | Considering reagents both for operation and maintenance (cleaning) | None | None | None | l/y*€/l
Energy costs | €/y | Considering cost of electricity [average between day and night, during week and week-end] | 0 |  | 0 | kWh/y * €/kWh(=0,17 average in Europe for non-household elecrticity)
Human Requirement | €/y | Considering personnel both for operation and maintenance |  |  | 0 | Hour of work required/y * €/h
Maintenance | €/y | Considering substitution of pieces, additional water need, etc… |  |  | 0 | Quantity of unit to change/y * €/unit
TOTAL ANNUAL OPEX | €/y |  |  |  | 0
TOTAL ANNUAL OPEX | €/l | Specific OPEX per l/y of seawater treated |  |  | #DIV/0!
OUTPUTS EXPECTED
Paramenter to analyse | Unit | Specification | TOTAL | Notes
Effluent Flowrate from MSS and Salt Factory | l/d | Fresh water
| l/d | Rainwater
| l/d | Brine
| kg/d | Salt
Specific Production | l/m2d | Fresh water | 1.0339 | From Greek Case Study
| l/unit d | Fresh water | 2.2237 | From Greek Case Study
SYSTEM

## SALTW. EVAPORATION GREENHOUSE
GUIDANCE METHODOLOGY
1 a) DESIGN PHASE - TECHNICAL DATA
HYDRO 5 Facility n° | TECHNOLOGIES INVOLVED |  |  | Legend
1) | Mangrove Still system (desalination) - cascade-wick solar still |  |  |  | Design Data which should be provided by the site manager
2) | Mangrove Still system (salt factory) |  |  |  | Assumed Data for Design phase
3) | Saltwater Evaporation Greenhouse (SEG)
4) | Irrigation system + Greenhouse as agricultural site
Saltwater Evaporation Greenhouse (SEG)
Parameters | Units | Typical | Used for HYDRO 1 in Greek Case Study | Insert Data according to Replication Site Case Study | Notes
Operative Parameters
Area of the Greenhouse | m2 |  | 30
Area of the path | m2 |  | 5
Net area for evapotraspiration | m2 |  | 25
daily moist floor area of the SEG (evaporation) | l/m2 |  | 3
Humidity inside the SEG | % |  | 75
Warm temperature inside the SEG | °C |  | 35
Temperature reached by cooling elements for condansation | °C |  | 15
Water content in the air | gwater/kg air |  | 17
Dew point of water | °C | 19 | 19
Maximum water salinity in the SEG | μS/cm |  | 75000
Convection of the aluminium plate | m3/h |  | 30 - 40
Temperature difference on the plate | °C |  | 10
Design
prefabricated kit with the dimensions 6 m x 5 m x 2.2 m | m2 |  | 30
Plant pecies choice | - | Alophytes and other species were selected on the basis of local condition of the site (e.g. water and air temperature, Humidity etc…). It has to be noticed that according to the plants, some fruits or vegetable resources can be recovered.
Area of Peltier element | cm2 |  | 9
Height of Peltier element | mm |  | 5
Total daily evapotraspiration | l/d |  | 75
Evapotraspiration of the plate | l/d |  | 4.2
MASS AND ENERGY BALANCE
| INPUTs |  | OUTPUTs |  |  | *Waste indicates any generic residual/or untreated flow which could be derived by the process
Seawater to be treated [l/d] = |  |  | Fresh water [l/d] = | 0 |  | If any, please indicate the type and the amount
Maximum Energy Needed [kWh/d] = | 0 |  | Energy Produced [kW/d] = | 0 | if any
|  |  | Waste* [l/d] = | 0
Technical minimum requirement to Technology replicability:
FOOTPRINT
Paramenter to analyse | Unit | Specification | TOTAL | Notes
Equipment area requirement | m2 | Greenhouse structure
tanks
pumps
Peltier Element
plats
….........
Total area requirement | m2 | Considering all of the equipments (tanks. pumps. piping. etc...) | 0
Specific area equirement | m2/(ltreated/d) | m2 per l/day of seawater treated | #DIV/0! | From Greek Case Study
INPUTS (Requirements)
Paramenter to analyse | Unit | Specification | TOTAL | Notes
Influent Flowrate | l/d | Seawater |  | -
| l/d | Fresh water from the desalination MSS unit |  | -
Maximum Energy Consumption | kWh/d | Energy for: | kW/unit | h/d | kWh/d | Notes
|  | pumps |  |  | 0 | kW*h/d=kWh/d
|  | Peltier Element |  |  | 0
|  | Alluminum Plate |  |  | 0
|  | TOTAL requirements | - | - | 0
Specific Energy consumption | kWh/l | Specific kWh consumed/day per l/day of seawater treated | - | - | #DIV/0!
Reagents Consumption | l/d | Considering reagents both for operation and maintenance (cleaning) | None | None | None
COSTS (CAPEX)
Paramenter to analyse | Unit | Specification | TOTAL | Notes
Cost of units | € | Tanks
| € | pumps
| € | Greenhouse structure
| € | Peltier Element
| € | Alluminum Plate
| € | …........
| € | Sensors, PLT
Construction/Installation of units | €/unit | Preparation of site
| €/unit | Installation
Total CAPEX | € |  | 0
TOTAL CAPEX | €/l | Specific CAPEX per l/y of seawater treated | #DIV/0! | From Greek Case Study
COSTS (OPEX)
Paramenter to analyse | Unit | Specification | Amount used | Unit Value | Total Cost | Notes
Reagents | €/y | Considering reagents both for operation and maintenance (cleaning) | None | None | None | l/y*€/l
Energy costs | €/y | Considering cost of electricity [average between day and night, during week and week-end] | 0 |  | 0 | kWh/y * €/kWh(=0,17 average in Europe for non-household elecrticity)
Human Requirement | €/y | Considering personnel both for operation and maintenance |  |  | 0 | Hour of work required/y * €/h
Packaging of by-product | €/y | External Services |  |  | 0
Maintenance | €/y | Considering substitution of pieces, additional water need, etc… |  |  | 0 | Quantity of unit to change/y * €/unit
TOTAL ANNUAL OPEX | €/y |  |  |  | 0
TOTAL ANNUAL OPEX | €/l | Specific OPEX per l/y of seawater treated |  |  | #DIV/0!
OUTPUTS EXPECTED
Paramenter to analyse | Unit | Specification | TOTAL | Notes
Effluent flowrate | l/d | Fresh water
Outputs | kg/m2 | Alophytes
| g/m2 | Amaranth
Specific Production | l/m2d | Fresh water | 2.0833 | From Greek Case Study
SYSTEM

## IRRIGATION SYSTEM + GREENHOUSE
GUIDANCE METHODOLOGY
1 a) DESIGN PHASE - TECHNICAL DATA
HYDRO 5 Facility n° | TECHNOLOGIES INVOLVED |  |  | Legend
1) | Mangrove Still system (desalination) - cascade-wick solar still |  |  |  | Design Data which should be provided by the site manager
2) | Mangrove Still system (salt factory) |  |  |  | Assumed Data for Design phase
3) | Saltwater Evaporation Greenhouse (SEG)
4) | Irrigation system + Greenhouse as agricultural site
Irrigation system + Greenhouse as agricultural site
Parameters | Units | Typical | Used for HYDRO 1 in Greek Case Study | Insert Data according to Replication Site Case Study | Notes
Operative Parameters
Design
MASS AND ENERGY BALANCE
| INPUTs |  | OUTPUTs |  |  | *Waste indicates any generic residual/or untreated flow which could be derived by the process
Fresh water [l/d] = | 0 |  | Fruits/Crops [kg/y] = | 0 | ** | If any, please indicate the type and the amount
Rainwater [l/d] = | None
Maximum Energy Needed [kWh/d] = | 0 |  | Energy Produced [kW/d] = | 0 | if any | **This value might vary according to the choosen plants and local conditions
|  |  | Waste* [l/d] = | #REF!
Technical minimum requirement to Technology replicability:
FOOTPRINT
Paramenter to analyse | Unit | Specification | TOTAL | Notes
Equipment area requirement | m2 | Greenhouse
tanks
….please insert here all other relevant units…..
Total area requirement | m2 | Considering all of the equipments (tanks. pumps. piping. etc...) | 0
INPUTS (Requirements)
Paramenter to analyse | Unit | Specification | TOTAL | Notes
Influent Flowrate | l/d | Fresh water | 0
Maximum Energy Consumption | kWh/d | Energy for: | kW/unit | h/d | kWh/d | Notes
|  | Pump for irrigation |  |  | 0 | kW*h/d=kWh/d
|  | ….please insert here all other relevant consumptions….. |  |  | 0
|  | Sensors, LTC |  |  | 0
|  | TOTAL requirements | - |  | 0
Specific Energy consumption | kWh/m2 | Specific kWh consumed/day per m2 of greenhouse irrigated | - | - | #DIV/0!
Reagents Consumption | l/d | Considering reagents both for operation and maintenance (cleaning) | None | None | None
COSTS (CAPEX)
Paramenter to analyse | Unit | Specification | TOTAL | Notes
Cost of units | € | tanks
| € | pumps
| € | Sensors, LTC
Construction/Installation of units | €/unit | Preparation of site
| €/unit | Installation
Total CAPEX | € |  | 0
TOTAL CAPEX | €/m2 | Specific CAPEX per m2 of greenhouse irrigated | #DIV/0!
COSTS (OPEX)
Paramenter to analyse | Unit | Specification | Amount used | Unit Value | Total Cost | Notes
Reagents | €/y | Considering reagents both for operation and maintenance (cleaning) | None | None | None | l/y*€/l
Energy costs | €/y | Considering cost of electricity [average between day and night, during week and week-end] | 0 |  | 0 | kWh/y * €/kWh(=0,17 average in Europe for non-household elecrticity)
Human Requirement | €/y | Considering personnel both for operation and maintenance |  |  | 0 | Hour of work required/y * €/h
Maintenance | €/y | Considering substitution of pieces, fertilizer or additional water need, seeds, plant renewing etc… |  |  | 0 | Quantity of unit to change/y * €/unit
TOTAL ANNUAL OPEX | €/y |  |  |  | 0
TOTAL ANNUAL OPEX | €/m2 | Specific OPEX per m2 of greenhouse irrigated |  |  | #DIV/0!
OUTPUTS EXPECTED
Paramenter to analyse | Unit | Specification | TOTAL | Notes
Crop production | kg/y | Crops
Specific Production | kg/m2y | Crops | #DIV/0!
SYSTEM

## Mass and Energy Balance
GUIDANCE METHODOLOGY
MASS BALANCE
BRINE BY-PRODUCT
| Q | m3/d
| TDS | mg/L
CONCENTRATED BRINE
[6 empty] | Q | m3/d
[6 empty] | TDS | mg/L
|  |  |  | CONCENTRATED BRINE TANK |  |  |  | SALT FACTORY |  | SALT
[10 empty] | Q | m3/d
|  |  |  | Energy consumption | kWh/d |  |  | Energy consumption | kWh/d | Amount | kg/d
CONCENTRATED BRINE
|  |  | Q | m3/d
|  |  | TDS | mg/L
FRESHWATER
| BRINE |  |  |  |  | Q | m3/d
| Q | m3/d |  |  |  | TDS | mg/L
| TDS | mg/L | [7 empty] | WATER FOR IRRIGATION
|  |  |  | MANGROVE STILL SYSTEM |  |  |  | FRESHWATER TANK |  | Q | m3/d
[10 empty] | TDS | mg/L
|  |  |  | Energy consumption | kWh/d |  |  | Energy consumption | kWh/d
| SEAWATER | [6 empty] | (*pump)
| Q | m3/d
| TDS | mg/L
CULTIVATION GREENHOUSE
FRESHWATER
| BRINE |  |  |  |  | Q | m3/d |  |  | Energy consumption | kWh/d
| Q | m3/d |  |  |  | TDS | mg/L
| TDS | mg/L
SALTWATER EVAPORATION
GREENHOUSE
|  |  |  | Energy consumption | kWh/d |  |  |  |  | CROP AND PLANT
| SEAWATER | [8 empty] | type | -
| Q | m3/d | [7 empty] | production | kg/y
| TDS | mg/L

## Business model
TOTAL HYDRO CAPEX summary | [7 empty] | Comments
Total CAPEX | [5 empty] | 0 | €
TOTAL HYDRO OPEX summary
System Operation | [5 empty] | 0 | €/year
Insurance | External services | [5 empty] | €/year
Certification/permit fees | External services | [5 empty] | €/year
Yearly OPEX | [5 empty] | 0 | €/year
Revenue & costs saving streams
|  | Unit | Quantity | Item value* | Unit | Revenue | revenue unit | * from Local market analysis
Food from Crop cultivation |  | kg/year |  |  | €/kg | 0 | €/year
Salt production |  | kg/year |  |  | €/kg | 0 | €/year
Yearly revenues | [5 empty] | 0 | €/year
Payback period |  | year | #DIV/0! | CAPEX/(yearly revenues - OPEX)