## HYDRO 6
INPUT (I) | HYDRO SOLUTION | OUTPUT (O)
Legislative References for drinking water production
Legislative References for water for domestic reuse
Links to data/info collection tables:
Legislative References for water for irrigation reuse
Permitting Pathway
Legislative References for compost
DRINKING WATER FROM WATER VAPOUR
WATER FOR IRRIGATION
HARVESTED RAINWATER FOR DOMESTIC REUSE (I.E. FLUSHIG TOILET)
OUTLET FROM COMPOSTING TOILET AS FERTILIZER
RAINWATER TO BE HARVESTED
DOMESTIC GREY WATER
DOMESTIC BLACK WATER
Basic Block Flow Diagram link
WATER VAPOUR
CROPS/PLANT SPECIES
Legislative References for crops/plant species cultivation and final purpose

## O1_Drinking water
Please fill the table below with main information required in each column. Relevant information for the regulation of this output can be also highlighted, by adding new columns and raws. As guidance for the compilation of the table, please refer to the ITALIAN CASE in the link at the side.
Insert here the Legislative References (e.g. Law/Decree/Regulation/Standard n°__of __/__/___) on Water destined to Human Consumption |  |  |  | PERMITTING PATHWAY FOR UTILIZATION OF THE BY-PRODUCT | Notes/Improvements/Lack of actual legislation
Water intended for human consumption | Quality of drinking water | Prescriptions on materials and equipment | Minimum required treatments
Type and origin of water that can be used to produce drinking water | Chemical and Microbiological Parameters (unit and values) to be respected as limits for drinking water | Define specifications on material which can be used and can enter in contact with water intended for human consumption | Processes and treatments (i.e. filtration, disinfection etc…) needed to ensure compliance with water intended for human consumption | For example: 1-Need to certify the product (i.e. analytical certificates to assess the compliance with drinking water quality requirements, etc…); 2-Need to submit documents to the Municipality or reference Authority for getting the permission to modify the internal piping of the system Please give detailed legislative references
Go Back
EXAMPLE ITALIAN CASE

## O2_Water for Domestic Reuse
Please fill the table below with main information required in each column. Relevant information for the regulation of this output can be also highlighted, by adding new columns and raws. As guidance for the compilation of the table, please refer to the ITALIAN CASE in the link at the side.
Insert here the Legislative References (e.g. Law/Decree/Regulation/Standard n°__of __/__/___) on the collection and use of rainwater for domestic uses |  |  |  | PERMITTING PATHWAY FOR UTILIZATION OF THE BY-PRODUCT | Notes/Improvements/Lack of actual legislation
Quality of water | Compatible uses | Prescriptions on materials and equipment | Minimum required treatments
Chemical and Microbiological Parameters (unit and values) to be respected as limits | Define allowed uses of the harvested rainwater (i.e. internal uses like flushing toilets, water for washing mashines etc; external uses like for irrigation of green areas, gardens etc…) | Define specifications on materials and equipment needed for rainwater reuse | Processes and treatments (i.e. filtration, disinfection etc…) needed to ensure compliance with the reuse | For example: 1-Need to certify the product (i.e. labelling or certification etc…); 2-Need to submit documents to the Municipality or reference Authority for getting the permission to modify the internal piping of the system Please give detailed legislative references
Go Back
EXAMPLE ITALIAN CASE

## O3_Water for irrigation
Please fill the table below with main information required in each column. Relevant information for the regulation of this output can be also highlighted, by adding new columns and raws. As guidance for the compilation of the table, please refer to the ITALIAN CASE in the link at the side.
Insert here the Legislative References (e.g. Law/Decree/Regulation/Standard n°__of __/__/___) on water for irrigation |  |  | PERMITTING PATHWAY FOR UTILIZATION OF THE BY-PRODUCT | Notes/Improvements/Lack of actual legislation
Quality of the water | Prescriptions on the use | Minimum required treatments
Chemical and Microbiological Parameters (unit and values) to be respected as limits for aquifer recharge and reuse for irrigation | Descriptions of: 1- specific conditions for aquifer recharge and quality for water reuse | Processes and treatments (i.e. primary treatments, secondary treatments, disinfection etc…) needed to ensure compliance with aquifer recharge and water reuse for irrigation purpose. | For example: 1-Need to get authorized for aquifer recharge and pumping the water for irrigation; 2-Need to identify end-users; 3-Need to involve Authorities/get authorized by legislative Bodies Please give detailed legislative references
Go Back
EXAMPLE ITALIAN CASE

## O4_Compost
Please fill the table below with main information required in each column. Relevant information for the regulation of this output can be also highlighted, by adding new columns and raws. As guidance for the compilation of the table, please refer to the ITALIAN CASE in the link at the side.
Insert here the Legislative References (e.g. Law/Decree/Regulation/Standard n°__of __/__/___) on Compost |  |  |  | PERMITTING PATHWAY FOR UTILIZATION OF THE BY-PRODUCT | Notes/Improvements/Lack of actual legislation
Quality of the Compost |  | Prescriptions on the use | Minimum required treatments
Matrices allowed for compost/soil improver for agricultural uses (Specify even if they are allowed for organic farming) | Chemical and Microbiological Parameters (unit and values) to be respected as limits for reuse | Descriptions of: 1- specific conditions for utilization/spreading of the compost/soil improver (i.e. times and doses) | Treatments (i.e. transformation, stabilization etc...) for compost/soil improver | For example: 1-Need to certify the product (i.e. labelling or certification etc…); 2-Need to identify end-users; 3-Need to involve Authorities/get authorized by legislative Bodies Please give detailed legislative references
Go Back
EXAMPLE ITALIAN CASE

## O5_Crops and plant species
Please fill the table below with main information required in each column. Relevant information for the regulation of this output can be also highlighted, by adding new columns and raws. As guidance for the compilation of the table, please refer to the ITALIAN CASE in the link at the side.
PERMITTING PATHWAY FOR UTILIZATION OF THE BY-PRODUCT | Notes/Improvements/Lack of actual legislation
For example: 1-Need to certify the products (i.e. labelling or certification etc…); 2-Need to identify the management conditions (i.e. the owner could be the Municipality which authorizes the private citizens to cultivate the site or private small farms could manage the property and the selling of the final product); 3-Need to involve Authorities/get authorized by legislative Bodies Please give detailed legislative references
Go Back
EXAMPLE ITALIAN CASE

## Permitting Pathway
Please fill the table below with main information required in each column. Relevant information on the permitting pathway can be also highlighted, by adding new columns and raws. As guidance for the compilation of the table, please refer to the ITALIAN CASE in the link at the side.
PERMITTING PATHWAY FOR THE CONSTRUCTION AND MANAGEMENT |  |  | Notes/Improvements/Lack of actual legislation
For example: 1-Need to obtain authorization for construction, building and management of the plant;
An example of table can be summarized in the following way.
List of Administratitive Body/Relevant Institution responsible for authorization |  | Remarks about the authorization (e.g. Purpose, procedures, approval conditions etc…)
n° | Name of the Administration | Example
1 | Administration "…..." | Authorization for….It signs the permit after the approval of Institution….
2 | Administration "…..." | It approves, if there is no negative evaluation by any body….
3 | Administration "…..." | …
4 | Administration "…..." | …
5 | Administration "…..." | …
6 | Administration "…..." | …
….... | Administration "…..." | …
n | Administration "…..." | …
Go Back
EXAMPLE ITALIAN CASE

## BLOCK FLOW DIAGRAM &DESCRIPTION
INPUT (I) | HYDRO SOLUTION | OUTPUT (O)
Please modify the main flow scheme of the HYDRO, according to the technical requirements and local legislations.
Go Back
Black water
Rainwater
HOUSE 1
Water vapour
Composting Toilet
Settling Tanks
Vapour Condensation
Drinking water
HOUSE 2
Reed Beds
Collection Tank
Water for irrigation
Compost
Grey water
Rainwater harvesting gutter and tank for HOUSE 1 and 2
Harvested rainwater for domestic uses
UV Disinfection
Network water
Crop and plant species

## EXAMPLE ITALIAN CASE
INPUT | HYDRO SOLUTION | OUTPUT
D.LGS.31/2001 (Drinking water prescriptions) UPDATED WITH D.LGS.29/08/2017; DM 174/2004 (Regulation on materials and objects for fixed plants of captation, treatment and distribution of drinking water)
|  |  | Water destined for human consumption | Quality |  |  |  | Point of compliance | Minimum frequency of sampling |  | Prescriptions on the use | Authorisation | Notes/Improvements/Lack of actual legislation
|  |  | treated or untreated waters regardless of their origin, whether they are supplied through a distribution network, by means of tanks, in bottles or containers; |  | Parameter | Unit | Limit Value | a) for water supplied through a distribution network, at the delivery point or at a nearby point of the representative distribution network and at the point where they come out of the taps used for human consumption; | Volume of water supplied [m3/d] | n°of sampling/y | Materials and objects in contact with drinking water (Prescriptions in the Annexes) |  | So far, Italian regulation does not consider the drinking water production from rainwater through domestic system. No treatments nor specific quality requirements are identified, thus the reference law is the one related to "Water for human consumption" DM 185/2003. Specific regulation should be defined, as well as the need of identify possible risks by the implementation of water safety plan
|  |  |  | Microbiological parameters | E.Coli | n°/100 ml | 0 |  | ≤ 100 | > 0 Frequency should be established by the local sanitation Office (ASL)
[5 empty] | Enterococci | n°/100 ml | 0
|  |  |  | Chemical parameters | Acrylamide | μg/l | 0.1
[5 empty] | Antimony | μg/l | 5
[5 empty] | Arsenic | μg/l | 10
[5 empty] | Benzene | μg/l | 1
[5 empty] | Benzo(a)pyrene | μg/l | 0.01
[5 empty] | Boron | mg/l | 1
[5 empty] | Bromate | μg/l | 10
[5 empty] | Cadmium | μg/l | 5
[5 empty] | Chromium | μg/l | 50
[5 empty] | Copper | mg/l | 1
[5 empty] | Cyanide | μg/l | 50
[5 empty] | 1,2-dichloroethane | μg/l | 3
[5 empty] | Epiclorohydrin | μg/l | 0.1
[5 empty] | Fluoride | mg/l | 1.5 | b) for water supplied by a tank, at the point where it flows out of the tank;
[5 empty] | Lead | μg/l | 10
[5 empty] | Mercury | μg/l | 1
[5 empty] | Nickel | μg/l | 20
[5 empty] | Nitrate | mg/l | 50
[5 empty] | Nitrite | mg/l | 0.5
[5 empty] | Pesticides | μg/l | 0.1
[5 empty] | Pesticides tot | μg/l | 0.5
[5 empty] | Polycyclic aromatic hydrocarbons | μg/l | 0.1
[5 empty] | Selenium | μg/l | 10
[5 empty] | Tetrachloroethene | μg/l | 10
[5 empty] | Trichloroethene | μg/l |  | c) for water packaged in bottles or containers, made available for human consumption, at the point where they are bottled or introduced into the containers; |  |  |  | not defined
[5 empty] | Trihalomethanes—TOT | μg/l | 30
[5 empty] | Vinyl chloride | μg/l | 0.5
[5 empty] | Chlorite | μg/l | 700
[5 empty] | Vanadium | μg/l | 140
|  |  |  | Indicator parameters | Aluminium | μg/l | 200
[5 empty] | Ammonium | mg/l | 0.5
[5 empty] | Chloride | mg/l | 250
[5 empty] | Clostridium perfringens | n°/100 ml | 0
[5 empty] | Color | - | Acceptable
[5 empty] | Conductivity | μS cm-1 | 2500
[5 empty] | pH | - | 6.5≤ x ≤ 9.5
[5 empty] | Iron | μg/l | 200
[5 empty] | Manganese | μg/l | 50
[5 empty] | Odour | - | Acceptable | d) for the waters used in food businesses, where they are used in the business.
[5 empty] | Oxidisability | mgO2/l | 5
[5 empty] | Sulphate | mg/l | 250
[5 empty] | Sodium | mg/l | 200
[5 empty] | Taste | - | Acceptable
[5 empty] | Count of colonies at 22°C | - | No abnormal change
[5 empty] | Coliforms bacteria at 37°C | n°/100 ml | 0
[5 empty] | TOC | mg/l | No abnormal change
[5 empty] | Turbidity | - | -
[5 empty] | Hardness | °F | 15-50
[5 empty] | Dry residue at 180°C | mg/l | 1500
[5 empty] | Residual disinfectant (if applied) | mg/l | 0.2
|  |  | Standard UNI/TS 11445:2012: Plants for the collection and use of rainwater for uses other than human consumption - Design, installation and maintenance, Tuscan Guidelines for sustainable buildings (Standard for territorial government) | [6 empty] | UNI EN 806-1: 2008 Title: Specifications relating to systems inside buildings for the conveyance of water intended for human consumption - Part 1: General
|  |  | Quality of water | Compatible uses | Prescriptions on materials and equipment | Minimum treatments required for water quality |  | Authorisation | Notes/Improvements/Lack of actual legislation | UNI EN 806-4: 2010 Title: Specifications relating to systems inside buildings for the conveyance of water intended for human consumption - Part 4: Installation
|  |  | RAINWATER FOR NON-POTABLE USES | NON-POTABLE USES | UNI and UNI EN STANDARDS for specs on materials | Filtration |  | Not defined | The reuse of rainwater is recommended in every legislative step (from national to local laws) but no specifi Decree is defined. Actual plant storage and dual system distribution are described only by UNI/TS. No quality parameters are identified. | UNI EN 806-5: 2012 Title: Specifications relating to systems inside buildings for the conveyance of water intended for human consumption - Part 5: Operation and maintenance
|  |  |  | Internal | Surface charateristics
|  |  |  | watering public or condominium green areas; | Accumulation tank
|  |  |  | washing of paved areas; | Piping (UNI EN ISO)
|  |  |  | car washes, understood as economic activity; | Units for control of pumps and level in the tank
|  |  |  | technological uses and supply of fire networks. | Distribution system | Sedimentation
|  |  |  | External | MAINTENANCE (1 each 6 month - 1year):
|  |  |  | feeding of the WC cisterns; | Gutters, Pumps and control - 6months
|  |  |  | feeding of washing machines (if provided for this); | Filtration systems, supply systems, level sensors, piping, labelling - 1 year
water distribution for underground floors and car washing;
|  |  |  | related technological uses, e.g. passive / active air conditioning systems. | Accumulation tanks - 10 years
DM (Ministerial Decree) 185/2003 (reuse of reclaimed water)
|  |  | Field of application | Quality |  |  | Prescriptions on the use |  | Minimum required treatments | Authorisation | Notes/Improvements/Lack of actual legislation
|  |  | For private and single application, the water reuse is free. If water reuse is applied on cultivated soil, the irrigation is allowed only for UN-EDIBLE products (Regional Law of Tuscany Region -8 september 2008, n. 46/R) | Use of supernatants, as it is, ONLY if it can be comparable to domestic wastewater and does not cointain hazardous substances |  |  | The initial wastwater MUST be comparable to domestic wastewater; absence of hazardous substances; further, dispersion on soil is considered a treatment itself (Regulation 8 september 2008, n. 46/R) |  | not available | actually not required. An Utilisation Plan might be presented to the Municipality if water reuse is applied to a field managed by a community and not only by a private citizen. | Italian regulation lacks indications on water reuse for single application (i.e. private houses). In case of single private use, no authorisation nor communication to Municipality are required. If the system would refer to a community, the authorisation of the Municipality/ASL might be necessary to spread water on soil, as it is considered a depurative treatment. The latter case is not clearly regulated by actual legislation, further a risk approach has to be implemented through Water Safety Plan. No quality parameters for irrigation are identified, thus the reference law for water reuse is DM 185/2003 (see HYDRO 1 for effluent parameters limits).
D.Lgs. (Legislative Decree) 152/06-L221/2015, DM (Ministerial Decree) 266/2016 - Community composting
|  |  | Field of application | Quality Art. 6 DM 266/2016 |  |  | Prescriptions on the use |  | Minimum required treatments | Authorisation | Notes/Improvements/Lack of actual legislation
|  |  | For private and single application (domestic or not), the reuse of compost is free and need no authorisation/communication to Authorities. | umidity | 30-50% | note: limits only for compost from OFMSW (Organic Fraction of Municipal Solid Waste). Not required for private use but recommeded | On production site (private and single use!), unedible products. |  | Not required for private use but recommeded (All. 4 of DM 266/2016) | not defined | The addition of black water to the municipal solid waste OFMSW is not actually considered (compost only from OFMSW)
|  |  |  | pH | 6-8,5
|  |  |  | solid fractions | <2%
|  |  |  | hazardous substances | absent
|  |  | Community composting | umidity | 30-50% | note: limits only for compost from OFMSW | For unedible products from cultivation. The producer, the managing insitution/company of the composting plant and the final user (who manage the reuse of compost and related authorisation) coincide. |  | All. 4 of DM 266/2016 | The Authorisation is released by Municipality. Need to produce an Authorisation Plan to expalin compost reuse (sent to Municipality and ASL) | The addition of black water to the municipal solid waste OFMSW is not actually considered (compost only from OFMSW). Need to implement a safety plan to assess risks associated with comppst reuse, if produced also from faecal substances. Implementation of a risk-based approach needed.
|  |  |  | pH | 6-8,5
|  |  |  | solid fractions | <2%
|  |  |  | hazardous substances | absent
In any case, if compost is reused on soil for food production (both for human and animal), it must respect quality standards of DM 218/2013 (Mixed Amendant Soil Conditioner) - See HYDRO 1 for parameters and treatment
|  |  | AUTHORIZATION PATHWAY FOR UTILIZATION OF THE BY PRODUCT | Notes/Improvements/Lack of actual legislation
|  |  | No authorization required | Need to implement a sanitation safety plan for the reclaimed water reuse (connected to HYDRO 1)
WATER FOR IRRIGATION
DRINKING WATER FROM WATER VAPOUR
OUTLET FROM COMPOSTING TOILET AS FERTILIZER
HARVESTED RAINWATER FOR DOMESTIC REUSE (I.E. FLUSHIG TOILET)
RAINWATER TO BE HARVESTED
DOMESTIC GREY WATER
DOMESTIC BLACK WATER
Go Back
CROPS/PLANT SPECIES