## Residential Rainwater Harvest.
GUIDANCE METHODOLOGY
1 a) DESIGN PHASE - TECHNICAL DATA
HYDRO 4 Facility n° | TECHNOLOGIES INVOLVED |  |  | Legend
1) | Subsurface Rainwater Collector (drainwater lagoon) |  |  |  | Design Data which should be provided by the site manager
2) | Rainwater Harvesting |  |  |  | Assumed Data for Design phase
Subsurface Rainwater Collector (drainwater lagoon)
Parameters | Units | Typical | Used for HYDRO 4 in Greek Case Study | Insert Data according to Replication Site Case Study | Notes
Data on the site and climatic condition
average annual rainfall during collection period (form sept to march, non irrigation period) | mm (m3/0.1 ha) | - | 286.2
losses of total precipitation through the evapotranspiration | % | 10-20% for coarse grain material | 15
Safety factor | - | - | 1.1
mechanisms.
Total loss | m3/0.1 ha | - | 42.93
Amount of water that can be stored | m3/0.1 ha | - | 243.27
Volume of water need per year | m3/y | - | 60
Required collection surface | m2 | - | 246.6395
Effective collection surface | m2 | - | 271.3035
Volume of rainwater collection tank | m3 | - | 30
Diameter | m | Based on area availability on site | 5
Useful height of the tank | m | - | 1.5279
MASS AND ENERGY BALANCE
| INPUTs |  | OUTPUTs |  |  | *Waste indicates any generic residual/or untreated flow which could be derived by the process
|  |  | Fresh water [l/d] = | 0 |  | If any, please indicate the type and the amount
Rainwater [l/d] = | 0
Maximum Energy Needed [kWh/d] = | 0 |  | Energy Produced [kW/d] = |  | if any
Waste* [l/d] =
Technical minimum requirement to Technology replicability:
FOOTPRINT
Paramenter to analyse | Unit | Specification | TOTAL | Notes
Equipment area requirement | m2 | Drainwater lagoon
tanks
piping area
PLC
Total area requirement | m2 | Considering all of the equipments (tanks. pumps. piping. etc...) | 0
Specific area equirement | m2/(m3treated/d) | m2 per m3/y of rainwater collected | 5.6091 | From Greek Case Study
INPUTS (Requirements)
Paramenter to analyse | Unit | Specification | TOTAL | Notes
Influent Flowrate | m3/y | Rainwater to be collected
Maximum Energy Consumption | kWh/d | Energy for: | kW absorbed | h/d | kWh/d | Notes
|  | Pump for irrigation |  |  | 0
|  | Sensors, PLC |  |  | 0
|  | TOTAL requirements |  |  | 0
Specific Energy consumption | kWh/m3 treated | Specific kWh consumed/day per m3/y of rainwater collected | - | - | #DIV/0!
Reagents Consumption | l/d | Considering reagents both for operation and maintenance (cleaning) | None | None | None
COSTS (CAPEX)
Paramenter to analyse | Unit | Specification | TOTAL | Notes
Cost of units | € | Drainwater lagoon
| € | tanks
| € | Pumps
| € | Irrigation system
| € | Cost of seeding plants
| € | Sensors, PLC
Construction/Installation of units | € | Preparation of site (including seeding cost)
| € | Land purchase
| € | Installation
Total CAPEX | € |  | 0
TOTAL CAPEX | €/m3rainwater harvested |  | 0
COSTS (OPEX)
Paramenter to analyse | Unit | Specification | Amount used | Unit Value | Total Cost | Notes
Reagents | €/y | Considering reagents both for operation and maintenance (cleaning) | None | None | 0 | l/y*€/l
Energy costs | €/y | Considering cost of electricity [average between day and night, during week and week-end] |  |  | 0 | kWh/y * €/kWh(=0,17 average in Europe for non-household elecrticity)
Human Requirement | €/y | Considering personnel both for operation and maintenance |  |  | 0 | Hour of work required/y * €/h
Maintenance | €/y | Considering substitution of pieces, fertilizer or addtitional water need, seeds, plant renewing etc… |  |  | 0
TOTAL OPEX | €/y |  | - | - | 0
ANNUAL TOTAL OPEX | €/m3rainwater harvested |  |  |  | 0
OUTPUTS EXPECTED
Paramenter to analyse | Unit | Specification | TOTAL | Notes
Effluent Flowrate | m3/y | Rainwater to be reused for irrigation purpose (non potable uses)
SYSTEM

## mass & energy balance
GUIDANCE METHODOLOGY
MASS BALANCE
| RAINWATER |  | RAINWATER COLLECTION SYSTEM |  | WATER FOR IRRIGATION |  | CROPS
| Q | m3/y |  |  | Q | m3/y | Amount produced | kg/y
| TSS | mg/L | Energy consumption | kWh/d | TSS | mg/L

## Business model
TOTAL HYDRO CAPEX summary | [7 empty] | Comments
Total CAPEX | [5 empty] | 0 | €
TOTAL HYDRO OPEX summary
System Operation | [5 empty] | 0 | €/year
Insurance | External services |  |  |  |  | 0 | €/year
Certification/permit fees | External services |  |  |  |  | 0 | €/year
Yearly OPEX | [5 empty] | 0 | €/year
Revenue & costs saving streams
|  | Unit | Quantity | Item value* | Unit | Revenue | revenue unit | * from Local market analysis
Food from crop cultivation |  | kg/year |  |  | €/kg | 0 | €/year
Irrigation water sold |  | m3/year |  |  | €/m3 | 0 | €/year
Yearly revenues | [5 empty] | 0 | €/year
Payback period |  | year | #DIV/0! | CAPEX/(yearly revenues - OPEX)